## OSD RGB Mux Calculator
OSD Mux Calculations |  |  |  |  | External Blanking Calculations
OSD Output Voltage: | 5 | V |  |  | Blanking Input Voltage (BL) | 5 | V
OSD RGB Inline Resistor | 3900 | Ohms | R1 |  | R1 Blanking | 10000 | Ohms
Diode Voltage Drop | 0 | V |  |  | R2 Blanking | 30000 | Ohms
Ext RGB Inline Resistor | 570 | Ohms | R2 |  | Diode Voltage Drop | 0.7 | V
Ext RGB Terminaton Resistor (TV) | 75 | Ohms |  |  | Output Blanking Voltage | 3.05 | V
Console internal termination Resistor | 75 | Ohms
Output Voltage | 0.67388 | V | 5 | Resultant voltage after diode drop
|  |  | 607.5 | R2 | Current | 0.000125 | A | 0.125 | mA
|  |  | 4507.5 | R1 + R2 | Power dissipation | 0.000625 | W | 0.625 | mW
Current | 0.0011093 | A | 1.1093 | mA
Power dissipation | 0.0055463 | W | 5.5463 | mW
https://www.codecogs.com/latex/eqneditor.php
V_{{output}} = (V_{{OSD}} - V_{{DiodeDrop}} ) * R_{{2}} / (R_{{1}} + R_{{2}})
R_{{2}} = R_{{RGB Inline}} + (R_{{TermTV}} * R_{{TermConsole}}))/(R_{{TermTV}} + R_{{TermConsole}}))